## Sheet1
Qty | Value | Device | Package |  | Parts | Description | ALLIED_NUMBER | ALLIED_PRICE-STOCK | ARROW_PART_NUMBER | ARROW_PRICE-STOCK | AVAILABILITY | DESCRIPTION | HEIGHT | MANUFACTURER_NAME | MANUFACTURER_PART_NUMBER | MF | MP | MPN | OC_FARNELL | OC_NEWARK | PACKAGE | PRICE | RS_PART_NUMBER | RS_PRICE-STOCK | SPICEPREFIX | WE-NUMBER
4 | 100R | R-EU_R0603 | R0603 | 603-RC0603FR-07100RL | R34, R36, R41, R42 | RESISTOR, European symbol | [18 empty] | R
3 | 510R | R-EU_R0603 | R0603 | 603-RC0603FR-07510RL | R29, R31, R32 | RESISTOR, European symbol | [18 empty] | R
7 | 1.0k | R-EU_R0603 | R0603 | 603-RC0603FR-071KL | R7, R9, R12, R15, R17, R24, R27 | RESISTOR, European symbol | [18 empty] | R
1 | 1k2 | R-EU_R0603 | R0603 | 603-RC0603FR-101K2L | R18 | RESISTOR, European symbol | [18 empty] | R
1 | 1k8 | R-EU_R0603 | R0603 | 603-RC0603FR-071K8L | R16 | RESISTOR, European symbol | [18 empty] | R
1 | 2K | R-EU_R0603 | R0603 | 603-RC0603FR-102KL | R33 | RESISTOR, European symbol | [18 empty] | R
2 | 3k | R-EU_R0603 | R0603 | 603-RC0603FR-073KL | R21, R22 | RESISTOR, European symbol | [18 empty] | R
1 | 3k9 | R-EU_R0603 | R0603 | 603-RC0603FR-133K9L | R30 | RESISTOR, European symbol | [18 empty] | R
1 | 4k2 | R-EU_R0603 | R0603 | 603-RC0603FR-074K22L | R28 | RESISTOR, European symbol | [18 empty] | R
1 | 6k8 | R-EU_R0603 | R0603 | 603-RC0603FR-106K8L | R20 | RESISTOR, European symbol | [18 empty] | R
5 | 10k | R-EU_R0603 | R0603 | 603-RC0603FR-0710KL | R6, R11, R14, R23, R25 | RESISTOR, European symbol | [18 empty] | R
5 | 20k | R-EU_R0603 | R0603 | 603-RC0603FR-1020KL | R8, R10, R13, R19, R26 | RESISTOR, European symbol | [18 empty] | R
6 | 33k | R-EU_R0603 | R0603 | 603-RC0603FR-0733KL | R39, R40, R43, R48, R51, R52 | RESISTOR, European symbol | [18 empty] | R
2 | 47k | R-EU_R0603 | R0603 | 603-RC0603FR-0747KL | R54, R55 | RESISTOR, European symbol | [18 empty] | R
4 | 75k | R-EU_R0603 | R0603 | 603-AC0603FR-0775KL | R37, R45, R46, R49 | RESISTOR, European symbol | [18 empty] | R
11 | 100k | R-EU_R0603 | R0603 | 603-RC0603FR-07100KL | R1, R2, R3, R4, R5, R35, R38, R44, R47, R50, R53 | RESISTOR, European symbol | [18 empty] | R
4 | 330p-560p | C-EUC0603 C0G/NP0 | C0603 | 77-VJ0603A561GXACBC | C27, C30, C31, C32 | CAPACITOR, European symbol
2 | 1n | C-EUC0603 | C0603 | 80-C0603C102K5REC | C8, C9 | CAPACITOR, European symbol
2 | 3.3n | C-EUC0603 | C0603 | 80-C0603C332K5REC | C7, C13 | CAPACITOR, European symbol
14 | 100n | C-EUC0603 | C0603 | 80-C0603C104K3NAUTO | C3, C4, C5, C6, C10, C11, C14, C17, C22, C23, C26, C28, C29, C33 | CAPACITOR, European symbol
3 | 470n | C-EUC0603 | C0603 | 810-CGA3E3X7R1H474KB | C15, C18, C19 | CAPACITOR, European symbol
2 | 1uF | C-EUC0603 | C0603 | 603-CC603KRX5R8BB105 | C24, C25 | CAPACITOR, European symbol
2 | 10uF | C-EUC1206K | C1206K | 963-TMK316BJ106ML-T | C20, C21 | CAPACITOR, European symbol
2 | 10uF | CPOL-EUB | PANASONIC_B | 667-EEE-FK1H100SR | C1, C2 | POLARIZED CAPACITOR, European symbol | [18 empty] | C
2 | 22uF | CPOL-EUC | PANASONIC_C | 667-EEE-FK1H220SR | C12, C16 | POLARIZED CAPACITOR, European symbol | [18 empty] | C
2 | 1N5819HW | DIODE_DIODE-SOD123 | DIODE_SOD123 | 621-1N5819HW-F | D1, D2 | DIODE
1 | 10uH | WE-LQ_1210_744032001 | WE-LQ_M | 963-LB3218T100K | L1 | SMD Inductor | [19 empty] | 744032001/1uH
1 | LM4040-5V | LM4041B12DBZ | DBZ_R-PDSO-G3 | 926-LM4040DIM350NOPB | IC5 | PRECISION MICROPOWER SHUNT VOLTAGE REFERENCE | [11 empty] | LM4041B12IDBZR | 1575212 | 58K5882
2 | TL072D | TL072D | SO08 | 595-TL072CDR | IC1, IC2 | OP AMP
1 | TL074D | TL074D | SO14 | 595-TL074CDR | IC3 | OP AMP
2 | MCP6002SMT | MCP6002SMT | SOIC8 | 579-MCP6002T-I/SN | IC6, IC7 | Dual General Op Amp
1 | LD1117S50TR | LD1117S50TR | SOT223 | 511-LD1117S50 | U2 | http://octopart.com/ld1117s50tr-stmicroelectronics-529395 |  |  |  |  | Good | LD1117 Series 1300 mA 5 V Fixed Output Positive Voltage LDO Regulator - SOT-223 |  |  |  | STMicroelectronics | LD1117S50TR |  |  |  | SOT-223 STMicroelectronics | 0.19 USD
2 | MMBT3904LT1G | TRANSISTOR_MMBT3904LT1-NPN-SOT23-BEC | TRANSISTOR_SOT23-BEC | 863-MMBT3904LT1G | Q1, Q2 | NPN Transistror
1 | MIC803-46D2VM3TR | MIC803-46D2VM3TR | SEE DESCRIPOTION -->> | 998-MIC803-26D2VM3TR | IC4 | Teensy Supervisor, You need this only if your case used Linear PSU, Use TH resistor leg to connect RESET hole on 1uT_u PCB to RESET pad on the teensy. In this case it's better to solder the teensy directly to the board. | [5 empty] | 3-pin Microprocessor Supervosor Circui | mm | Micrel | MIC803-46D2VM3TR
1 | ADP150AUJZ-3.3-R7 | ADP150AUJZ-3.3-R7 | SOT95P280X100-5N | 584-ADP150AUJZ-3.3R7 | U1 | IC REG LINEAR 2V 150MA 5TSOT |  |  |  |  | Good | LDO Regulator Pos 2V 0.15A 5-Pin TSOT T/R |  |  |  | Analog Devices | ADP150AUJZ-2.0-R7 |  |  |  | TSOT-23 Analog Devices | 0.65 USD
2 | Tact Switch | TACT_SWITCHPTH | TACTILE-PTH | 612-TL1105SP-250 | SW1, SW2 | Momentary Switch
2 | Tact Switch caps |  |  | 12-1R-BK | SW1, SW2 | For more colours: https://www.mouser.com/Search/Refine.aspx?FS=TRUE&N=0+4294759258+20706637+4292700930+4294735050+4292590482+4292590450+4292906361
2 | PEC11R | PEC11R | PEC11R-4XXXK-SXXXX | 858-EN11-HSM1BF20 | ENC-L, ENC-R | Incremental encoder 24 detents 24 pulses Bourns 24 Pulse Incremental Mechanical Rotary Encoder with a 6 mm Flat Shaft (Not Indexed), Through Hole | 70407906 | https://www.alliedelec.com/bourns-pec11r-4215k-s0024/70407906/ | PEC11R-4215K-S0024 | http://uk.rs-online.com/web/p/products/1674651 |  | Incremental encoder 24 detents 24 pulses Bourns 24 Pulse Incremental Mechanical Rotary Encoder with a 6 mm Flat Shaft (Not Indexed), Through Hole | mm | Bourns | PEC11R-4215K-S0024 | [7 empty] | 1674651 | http://uk.rs-online.com/web/p/products/1674651
2 | Knobs | Sifam soft touch Encoder Knob |  |  |  | https://www.thonk.co.uk/shop/sifam-soft-touch-encoder-knobs/
1 | TEENSY_3.2 | TEENSY_3.2 | TEENSY_3.2 | Osh Park | TEENSY_3.2 | https://store.oshpark.com/products/teensy-3-1
1 | OLED | 1U_1.3_OLED_2 | 1U_1.3_OLED_2 | See GitHub link -->> | OLED | https://github.com/Shayshez/1_3_OLED_FOR_1U
1 | 1X40 Pin Header | Theensy / OLED connector
1 | 2X5 Pin Header | POWER | POWER_10 |  | J1
5 | LED | LED3MM | LED3MM |  | LED1, LED2, LED3, LED5, LED6 | https://www.ebay.com/itm/100pcs-5mm-Red-Yellow-Blue-Green-White-Flat-Top-LED-Wide-Angle-Leds-Resistors-/221503673632?hash=item3392a5d520
1 | LED BI COLOUR (RED/GREEN) | LED3MM | LED3MM | WP937EGW | LED4 | LED BI BOLOUR
12 | PJ301_THONKICONN | THONKICONN | WQP_PJ_301M6 | Thonk | CL1, CL2, CL3, CL4, CL4/DAC, CL5, CV_1, CV_2, CV_3, CV_4, TRIG1, TRIG2 | THONKICONN
Note on F4: R7 used for Bicolour led brightness (DAC Output)
Note on F17: R1,R2,R3,R4,R5 used for leds brightness, Keep resistors value High as posibole and match the value to your leds types. 100k for super bright leds with flat heads (See link to eBay below) for other leds it's should be lower value