## Sheet1
Qty | Value | Device | Package |  | Parts | Description | ALLIED_NUMBER | ALLIED_PRICE-STOCK | ARROW_PART_NUMBER | ARROW_PRICE-STOCK | AVAILABILITY | DESCRIPTION | HEIGHT | MANUFACTURER_NAME | MANUFACTURER_PART_NUMBER | MF | MP | MPN | OC_FARNELL | OC_NEWARK | PACKAGE | PRICE | RS_PART_NUMBER | RS_PRICE-STOCK | SPICEPREFIX | WE-NUMBER
4 | 100R | R-EU_R0603 | R0603 | 603-RC0603FR-07100RL | R34, R36, R41, R42 | RESISTOR, European symbol | [18 empty] | R
3 | 510R | R-EU_R0603 | R0603 | 603-RC0603FR-07510RL | R29, R31, R32 | RESISTOR, European symbol | [18 empty] | R
7 | 1.0k | R-EU_R0603 | R0603 | 603-RC0603FR-071KL | R7, R9, R12, R15, R17, R24, R27 | RESISTOR, European symbol | [18 empty] | R
1 | 1k2 | R-EU_R0603 | R0603 | 603-RC0603FR-101K2L | R18 | RESISTOR, European symbol | [18 empty] | R
1 | 1k8 | R-EU_R0603 | R0603 | 603-RC0603FR-071K8L | R16 | RESISTOR, European symbol | [18 empty] | R
1 | 2K | R-EU_R0603 | R0603 | 603-RC0603FR-102KL | R33 | RESISTOR, European symbol | [18 empty] | R
2 | 3k | R-EU_R0603 | R0603 | 603-RC0603FR-073KL | R21, R22 | RESISTOR, European symbol | [18 empty] | R
1 | 3k9 | R-EU_R0603 | R0603 | 603-RC0603FR-133K9L | R30 | RESISTOR, European symbol | [18 empty] | R
1 | 4k2 | R-EU_R0603 | R0603 | 603-RC0603FR-074K22L | R28 | RESISTOR, European symbol | [18 empty] | R
1 | 6k8 | R-EU_R0603 | R0603 | 603-RC0603FR-106K8L | R20 | RESISTOR, European symbol | [18 empty] | R
5 | 10k | R-EU_R0603 | R0603 | 603-RC0603FR-0710KL | R6, R11, R14, R23, R25 | RESISTOR, European symbol | [18 empty] | R
5 | 20k | R-EU_R0603 | R0603 | 603-RC0603FR-1020KL | R8, R10, R13, R19, R26 | RESISTOR, European symbol | [18 empty] | R
6 | 33k | R-EU_R0603 | R0603 | 603-RC0603FR-0733KL | R39, R40, R43, R48, R51, R52 | RESISTOR, European symbol | [18 empty] | R
2 | 47k | R-EU_R0603 | R0603 | 603-RC0603FR-0747KL | R54, R55 | RESISTOR, European symbol | [18 empty] | R
4 | 75k | R-EU_R0603 | R0603 | 603-AC0603FR-0775KL | R37, R45, R46, R49 | RESISTOR, European symbol | [18 empty] | R
11 | 100k | R-EU_R0603 | R0603 | 603-RC0603FR-07100KL | R1, R2, R3, R4, R5, R35, R38, R44, R47, R50, R53 | RESISTOR, European symbol | [18 empty] | R
4 | 330p-560p | C-EUC0603 | C0603 |  | C27, C30, C31, C32 | CAPACITOR, European symbol
2 | 1n | C-EUC0603 | C0603 |  | C8, C9 | CAPACITOR, European symbol
2 | 3.3n | C-EUC0603 | C0603 |  | C7, C13 | CAPACITOR, European symbol
14 | 100n | C-EUC0603 | C0603 |  | C3, C4, C5, C6, C10, C11, C14, C17, C22, C23, C26, C28, C29, C33 | CAPACITOR, European symbol
3 | 470n | C-EUC0603 | C0603 |  | C15, C18, C19 | CAPACITOR, European symbol
2 | 1uF | C-EUC0603 | C0603 |  | C24, C25 | CAPACITOR, European symbol
2 | 10uF | C-EUC1206K | C1206K |  | C20, C21 | CAPACITOR, European symbol
2 | 10uF | CPOL-EUB | PANASONIC_B |  | C1, C2 | POLARIZED CAPACITOR, European symbol | [18 empty] | C
2 | 22uF | CPOL-EUC | PANASONIC_C |  | C12, C16 | POLARIZED CAPACITOR, European symbol | [18 empty] | C
2 | 1N5819HW | DIODE_DIODE-SOD123 | DIODE_SOD123 |  | D1, D2 | DIODE
1 | 10uH | WE-LQ_1210_744032001 | WE-LQ_M | 963-LB3218T100K | L1 | SMD Inductor | [19 empty] | 744032001/1uH
1 | LM4040-5V | LM4041B12DBZ | DBZ_R-PDSO-G3 |  | IC5 | PRECISION MICROPOWER SHUNT VOLTAGE REFERENCE | [11 empty] | LM4041B12IDBZR | 1575212 | 58K5882
2 | TL072D | TL072D | SO08 |  | IC1, IC2 | OP AMP
1 | TL074D | TL074D | SO14 |  | IC3 | OP AMP
2 | MCP6002SMT | MCP6002SMT | SOIC8 |  | IC6, IC7 | Dual General Op Amp
1 | LD1117S50TR | LD1117S50TR | SOT223 |  | U2 | http://octopart.com/ld1117s50tr-stmicroelectronics-529395 |  |  |  |  | Good | LD1117 Series 1300 mA 5 V Fixed Output Positive Voltage LDO Regulator - SOT-223 |  |  |  | STMicroelectronics | LD1117S50TR |  |  |  | SOT-223 STMicroelectronics | 0.19 USD
2 | MMBT3904LT1G | TRANSISTOR_MMBT3904LT1-NPN-SOT23-BEC | TRANSISTOR_SOT23-BEC |  | Q1, Q2 | NPN Transistror
1 | MIC803-46D2VM3TR | MIC803-46D2VM3TR | SOT95P230X110-3N |  | IC4 | 3-pin Microprocessor Supervosor Circui |  |  | MIC803-46D2VM3TR |  |  | 3-pin Microprocessor Supervosor Circui | mm | Micrel | MIC803-46D2VM3TR
1 | ADP150AUJZ-3.3-R7 | ADP150AUJZ-3.3-R7 | SOT95P280X100-5N |  | U1 | IC REG LINEAR 2V 150MA 5TSOT |  |  |  |  | Good | LDO Regulator Pos 2V 0.15A 5-Pin TSOT T/R |  |  |  | Analog Devices | ADP150AUJZ-2.0-R7 |  |  |  | TSOT-23 Analog Devices | 0.65 USD
2 | Tact Switch | TACT_SWITCHPTH | TACTILE-PTH |  | SW1, SW2 | Momentary Switch
2 | PEC11R | PEC11R | PEC11R-4XXXK-SXXXX |  | ENC-L, ENC-R | Incremental encoder 24 detents 24 pulses Bourns 24 Pulse Incremental Mechanical Rotary Encoder with a 6 mm Flat Shaft (Not Indexed), Through Hole | 70407906 | https://www.alliedelec.com/bourns-pec11r-4215k-s0024/70407906/ | PEC11R-4215K-S0024 | http://uk.rs-online.com/web/p/products/1674651 |  | Incremental encoder 24 detents 24 pulses Bourns 24 Pulse Incremental Mechanical Rotary Encoder with a 6 mm Flat Shaft (Not Indexed), Through Hole | mm | Bourns | PEC11R-4215K-S0024 | [7 empty] | 1674651 | http://uk.rs-online.com/web/p/products/1674651
1 | TEENSY_3.2 | TEENSY_3.2 | TEENSY_3.2 |  | TEENSY_3.2 | https://store.oshpark.com/products/teensy-3-1
1 | OLED | 1U_1.3_OLED_2 | 1U_1.3_OLED_2 |  | OLED | https://github.com/Shayshez/1_3_OLED_FOR_1U
1 | 2X5 Pin Header | POWER | POWER_10 |  | J1
5 | LED | LED3MM | LED3MM |  | LED1, LED2, LED3, LED5, LED6 | LED
1 | LED BI COLOUR (RED/GREEN) | LED3MM | LED3MM | WP937EGW | LED4 | LED BI BOLOUR
12 | PJ301_THONKICONN | THONKICONN | WQP_PJ_301M6 |  | CL1, CL2, CL3, CL4, CL4/DAC, CL5, CV_1, CV_2, CV_3, CV_4, TRIG1, TRIG2